## 英文
PE PIPE MACHINE LINE
A. EMS-65 PE PIPE MACHINE LINE (1/2"~2")
NO | Equipment | TYPE | Specification | Notes
1 | Extruder | EMS-65 | Screw: 65mm; L/D: 30 | 50-150kg/hr
2 | Spray Water Cooling Vacuum Tank | EPST-604 | 2 sets * vacuum pump
3 | Haul Off Unit | ETB-121020 | Effective clamping length: 1000mm | Line speed : 3~20m/min
4 | Cutter | ESC-16
5 | Winder | EWD-800
B. EMS-85 HDPE PIPE MACHINE LINE (1/2"~2 1/2")
NO | Equipment | TYPE | Specification | Notes
1 | Extruder | EMS-85 | Screw: 85mm; L/D: 28 | 120-250kg/hr
2 | Spray Water Cooling Vacuum Tank | EPST-604 | 1 set * vacuum pump
3 | Spray Water Cooling Tank | EPS-604 | 2 sets * spray water cooling
4 | Haul Off Unit | ETC-182030 | Effective clamping length: 1500mm | Line speed : 0.5~30m/min
5 | Cutter | ESC-16
6 | Winder | Winder
C. EMS-100 PE PIPE MACHINE LINE (4"~8")
NO | Equipment | TYPE | Specification | Notes
1 | Extruder | EMS-100 | Screw: 100mm; L/D: 28 | 250-350kg/hr
2 | Spray Water Cooling Vacuum Tank | EPST-606 | 1 set * vacuum pump
3 | Spray Water Cooling Tank | EPS-606 | 2 sets * spray water cooling
4 | Haul Off Unit | ETK-3C | Effective clamping length: 1000mm | Line speed : 1~6m/min
5 | Cutter | ERK-310
D. EMS-100 PE PIPE MACHINE LINE (4"~12")
NO | Equipment | TYPE | Specification | Notes
1 | Extruder | EMS-100 | Screw: 100mm; L/D: 28 | 300-500kg/hr
2 | Spray Water Cooling Vacuum Tank | EPST-606 | 1 set * vacuum pump
3 | Spray Water Cooling Tank | EPS-6012 | 3 sets * spray water cooling
4 | Haul Off Unit | ETK-4C | Effective clamping length: 1000mm | Line speed : 1~6m/min
5 | Cutter | ERK-310
E. EMS-100 HDPE PIPE MACHINE LINE-3 LAYER EXTRUDER LINE (2"~6")
NO | Equipment | TYPE | Specification | Notes
1 | Extruder | EMS-100 | Screw: 100mm; L/D: 30 | 300-400kg/hr
| Extruder | EMS-55 | Screw: 55mm, L/D: 18 | 20-40kg/hr
| Extruder | EMS-45 | Screw: 45mm, L/D: 28 | 5-15kg/hr
2 | Spray Water Cooling Vacuum Tank | EPST-606 | 1 set * vacuum pump
3 | Spray Water Cooling Tank | EPS-606 | 3 sets * spray water cooling
4 | Haul Off Unit | ETC-182024 | Effective clamping length: 1500mm | Line speed : 1~12m/min
5 | Cutter | ESC-14
6 | Winder | EWD-2400S
2 | Down Stream
2.1 | Vacuum Spray Cooling Tank
EPST-302
EPST-602D (Dual Pipe)
EPST-604
EPST-605D (Double Charmer)
EPST-6016
2.2 | Haul Off Unit
ETC-0609
ETB-0620
ETC-1209
ETB-1220
ETK-3C
ETK-4C
2.3 | Cutter
ESC-16
ESC-20
Rotary Cutter
2.4 | Winder
EWD-600
EWD-800
EWD-1500
EWD-2400S
EWD-3200

## 中文
桌邊條生產線(120kg/hr)
| 設備 | 規格 | 備註
1 | 押出機 | 65/28 | 120kh/hr
2 | 異型冷卻水槽 | 兩段式真空冷卻
3 | 皮帶式引取機 | 有效引取長度1m | 引取速度3~18m/min
4 | 壓花機 | ….