## 英文
Compounding System
EMS-120 PVC COMPOUNDING SYSTEM
NO | Equipment | TYPE | Specification | Notes
1 | EXTRUDER | EMS-120 | Screw: 120mm; L/D: 28 | 80-200kg/hr
2 | DIE FACE CUTTER
3 | 3 HP STRONG BLOWER UNIT WITH STAINLESS STEEL HOPPER
4 | CYCLONE WITH SUPPORT FRAME
5 | VIBRATION SCREEN COOLING M/C
6 | PRESERVE TANK
EMD-65 PVC COMPOUNDING SYSTEM
NO | Equipment | TYPE | Specification | Notes
1 | EXTRUDER | EMD-65 | Screw: 65mm; L/D: 28
2 | DIE FACE CUTTER
3 | 3 HP STRONG BLOWER UNIT WITH STAINLESS STEEL HOPPER
4 | CYCLONE WITH SUPPORT FRAME
5 | VIBRATION SCREEN COOLING M/C
6 | PRESERVE TANK
EMD-90 PVC COMPOUNDING SYSTEM
NO | Equipment | TYPE | Specification | Notes
1 | EXTRUDER | EMD-90 | Screw: 90mm; L/D: 24 | 250-400kg/hr
2 | DIE FACE CUTTER
3 | 3 HP STRONG BLOWER UNIT WITH STAINLESS STEEL HOPPER
4 | CYCLONE WITH SUPPORT FRAME
5 | VIBRATION SCREEN COOLING M/C
6 | PRESERVE TANK
EMD-130 PVC COMPOUNDING SYSTEM
NO | Equipment | TYPE | Specification | Notes
1 | EXTRUDER | EMD-130 | Screw: 130mm; L/D: 24 | 300-500kg/hr
2 | DIE FACE CUTTER
3 | 5 HP STRONG BLOWER UNIT WITH STAINLESS STEEL HOPPER
4 | CYCLONE WITH SUPPORT FRAME
5 | VIBRATION SCREEN COOLING M/C
6 | PRESERVE TANK

## 中文
桌邊條生產線(120kg/hr)
| 設備 | 規格 | 備註
1 | 押出機 | 65/28 | 120kh/hr
2 | 異型冷卻水槽 | 兩段式真空冷卻
3 | 皮帶式引取機 | 有效引取長度1m | 引取速度3~18m/min
4 | 壓花機 | ….