## 英文
PVC / PE PROFILE MACHINE LINE
EMS-65 PVC / PE PROFILE MACHINE LINE
NO | Equipment | TYPE | Specification | Notes
1 | EXTRUDER | EMS-65 | Screw: 65mm; L/D: 28 | 50-100kg/hr
2 | CALIBRATION MACHINE | ERT-6000L | 3 sets * vacuum cooling
3 | HAUL OFF | ETC-183201 | Effective clamping length: 1800mm | Line speed : 0.2~1m/min
4 | CUTTER | ESC-18
EMS-75 PVC / PE PROFILE MACHINE LINE
NO | Equipment | TYPE | Specification | Notes
1 | EXTRUDER | EMS-75 | Screw: 75mm; L/D: 28 | 60-120kg/hr
2 | CALIBRATION MACHINE | ERT-6000L | 3 sets * vacuum cooling
3 | WATER TANK | ERT-3000
4 | HAUL OFF | ETC-183201 | Effective clamping length: 1800mm | Line speed : 0.2~1m/min
5 | CUTTER | ESC-18
EMS-100 PVC / PE PROFILE MACHINE LINE
NO | Equipment | TYPE | Specification | Notes
1 | EXTRUDER | EMS-100 | Screw: 100mm; L/D: 28 | 70-150kg/hr
2 | CALIBRATION MACHINE | ERT-6000L | 3 sets * vacuum cooling
3 | WATER TANK | EWT-4500
4 | HAUL OFF | ETC-253201 | Effective clamping length: 2500mm | Line speed : 0.2~1m/min
5 | CUTTER | ESC-18

## 中文
桌邊條生產線(120kg/hr)
| 設備 | 規格 | 備註
1 | 押出機 | 65/28 | 120kh/hr
2 | 異型冷卻水槽 | 兩段式真空冷卻
3 | 皮帶式引取機 | 有效引取長度1m | 引取速度3~18m/min
4 | 壓花機 | ….