## 英文
REINFORCED HOSE MACHINE LINE
EMS-65 REINFORCED HOSE MACHINE LINE
NO | Equipment | Type | Specification | Notes
1 | EXTRUDER | EMS-65 | Screw: 65mm; L/D: 28 | 50-100kg/hr
2 | WATER TANK | EM-WT-4500 | 3 sets * vacuum cooling
3 | HAUL OFF | ETR-2
4 | HAUL OFF | ETB-061024
5 | HEATING BOX
6 | STICKER
7 | EXTRUDER | EMS-65
8 | PRINTING UNIT
9 | WATER TANK | EM-WT-4500
10 | HAUL OFF | ETB-061024
11 | CUTTER | Air Cutter
12 | WINDER | EWD-700
EMS-85 REINFORCED HOSE MACHINE LINE
NO | Equipment | Type | Specification | Notes
1 | EXTRUDER | EMS-85 | Screw: 85mm; L/D: 28 | 120-200kg/hr
2 | WATER TANK | EM-WT-6000 | 3 sets * vacuum cooling
3 | HAUL OFF | ETR-2
4 | HAUL OFF | ETB-061024
5 | HEATING BOX
6 | STICKER
7 | EXTRUDER | EMS-85
8 | PRINTING UNIT
9 | WATER TANK | EM-WT-6000
10 | HAUL OFF | ETB-061024
11 | CUTTER | Air Cutter
12 | WINDER | EWD-700

## 中文
桌邊條生產線(120kg/hr)
| 設備 | 規格 | 備註
1 | 押出機 | 65/28 | 120kh/hr
2 | 異型冷卻水槽 | 兩段式真空冷卻
3 | 皮帶式引取機 | 有效引取長度1m | 引取速度3~18m/min
4 | 壓花機 | ….