## 英文
PS FOAM PICTURE FRAME EXTRUSION LINE
EMS-65 PS FOAM PICTURE FRAME EXTRUSION LINE
NO | Equipment | Type | Specification | Notes
1 | EXTRUDER | EMS-65 | Screw: 65mm; L/D: 28 | 30-60kg/hr
2 | CO-EXTRUDER | EMS-35 | Screw: 35mm; L/D: 28 | 2~10kg/hr
3 | AUTOMATIC SENSOR SPEED CONTROL UNIT
4 | PROFILE CALIBRATION TABLE | EWT-6000
5 | HAUL OFF | ETC-081006 | line speed: max. 6 m/min.; min. 1m/min.
6 | CUTTER | ESC-14
7 | STICKER | EJ-3
EMS-100 PS FOAM PICTURE FRAME EXTRUSION LINE
NO | Equipment | Type | Specification | Notes
1 | EXTRUDER | EMS-100 | Screw: 100mm; L/D: 28 | 50-150kg/hr
2 | CO-EXTRUDER | EMS-35 | Screw: 35mm; L/D: 28 | 2~10kg/hr
3 | AUTOMATIC SENSOR SPEED CONTROL UNIT
4 | PROFILE CALIBRATION TABLE | EWT-6000
5 | HAUL OFF | ETC-081006 | line speed: max. 6 m/min.; min. 1m/min.
6 | CUTTER | ESC-14
7 | STICKER | EJ-3

## 中文
桌邊條生產線(120kg/hr)
| 設備 | 規格 | 備註
1 | 押出機 | 65/28 | 120kh/hr
2 | 異型冷卻水槽 | 兩段式真空冷卻
3 | 皮帶式引取機 | 有效引取長度1m | 引取速度3~18m/min
4 | 壓花機 | ….