## 英文
PVC DOOR PANEL & DOOR FRAME
A. PVC DOOR PANEL EXTRUSION MACHINE LINE
NO | Equipment | Type | Specification | Notes
1 | EXTRUDER | EMD-90 | Screw: 90 mm; L/D: 24 | 0-250kg/hr
2 | PROFILE CALIBRATION TABLE | ERXT-1000
3 | CATERPILLAR HAUL-OFF UNIT | ETXC-1000 | line speed: max. 3 m/min.; min. 0.5m/min.
4 | CUTTER | EKC-1000
5 | AUTOMATIC STACKER | EMA-1000
B. EMD-65MM PVC DOOR FRAME EXTRUSION MACHINE LINE
NO | Equipment | Type | Specification | Notes
1 | EXTRUDER | EMD-65 | Screw: 65mm; L/D: 24 | 0-120kg/hr
2 | PROFILE CALIBRATION TABLE | ERT-4500L | 3 sets * vacuum cooling
3 | CATERPILLAR HAUL OFF UNIT | ETC-183006 | Effective clamping length: 1500mm | Line speed : 1~6m/min
4 | AUTOMATIC CUT OFF SAW M/C | ESC-20
5 | SWARF COLLECTION M/C | EF-9
6 | SEMI-AUTOMATIC STACKER | EJ-6