## 英文
TUBE & FULY CUTTER
A. PE SQUEEZE TUBE EXTRUSION LINE
NO | Equipment | Type | Specification | Notes
1 | EXTRUDER | EMS-55 | Screw: 55 mm; L/D: 28 | 10-45 kg/hr
2 | VACUUM SPRAY WATER COOLING TANK | EPVT-302
3 | HAUL-OFF & FLY CUTTING UNIT | ETCF-121615 | line speed: max. 15 m/min.; min. 2.5m/min.
B. KOWA Customer
NO | Equipment | Type | Specification | Notes
1 | HAUL OFF UNIT WITH FLY CUTTER | ETB-061020-S | line speed: max. 20 m/min.; min. 1 m/min.
C. KOWA- 1PH08018
NO | Equipment | Type | Specification | Notes
1 | HAUL OFF UNIT WITH FLY CUTTER | ETB-061020-S | line speed: max. 20 m/min.; min. 1 m/min.
D. ROYBER - PE TUBE EXTRUSION LINE
NO | Equipment | Type | Specification | Notes
1 | HAUL OFF UNIT WITH FLY CUTTER | ETB-041020 | line speed: max. 20 m/min.; min. 1 m/min.