## 英文
L SHAPE PE PROFILE MACHINE LINE
L SHAPE PE PROFILE MACHINE LINE
NO | Equipment | Type | Specification | Notes
1 | EXTRUDER | EMS-60 | output 20 –70 Kg/Hr
2 | CO-EXTRUDER | EMS-60 (MOVABLE HORIZONTAL ) | output 20 –70 Kg/Hr
3 | PROFILE CALIBRATION TABLE | ERTS-3000X (SPECIAL TYPE) | 2 sets * vacuum cooling
4 | BELT HAUL-OFF UNIT | ETB-121620 | line speed: max. 20 m/min.; min. 1m/min.
5 | GUILLOTINE TYPE CUTTER | EGC | punching time max. : 200 times / min