## 英文
PVC PROFILE EXTRUSION LINE FOR HOUSE BUILDING
NO | Equipment | Type | Specification | Notes
1 | SINGLE SCREW EXTRUDER | EMS-85 | output 50 –120 Kg/Hr
2 | PROFILE CALIBRATION TABLE | ERT-4500X | 2 sets * vacuum cooling
3 | CATERPILLAR HAUL OFF UNIT | ET4C | line speed: max. 3 m/min.; min. 0.5 m/min.
4 | AUTOMATIC SAW CUTTING UNIT | ESC-24-T | punching time max. : 200 times / min
5 | DUST COLLECTION M/C | EF-9
6 | SEMI-AUTOMATIC STACKER | EJ-3