## 英文
PVC PIPE EXTRUSION MACHINE LINE
1. PVC PIPE EXTRUSION LINE FOR DIA. 1/2"– 2 1/2"
NO | Equipment | TYPE | Specification | Notes
1 | Extruder | EMD-65 | Screw: 65mm; L/D: 28 | 30-60 kg/hr
2 | Vacuum Spray Water Cooling Tank | EPST-304 | motor for vacuum motor: 3+D42 HP 1 set, motor forwater pump : 3 HP × 1 set
3 | Haul Off | ETB-0612 | Effective clamping length: 600mm | Line speed : 2~12m/min
4 | Cutter | ESC-14
2. PVC PIPE EXTRUSION LINE FOR DIA. 2"– 6"
NO | Equipment | TYPE | Specification | Notes
1 | Extruder | EMD-90 | Screw: 90mm; L/D: 28 | 100-400 kg/hr
2 | Vacuum Spray Water Cooling Tank | EPST-608 | motor for vacuum motor: 3HP 1 set, motor forwater pump : 3 HP × 1 set
3 | Haul Off | ETK3C | Effective clamping length: 1200mm | Line speed : 1~6m/min
4 | Cutter | ESCR-8
5 | Stacker
3. PVC PIPE EXTRUSION LINE FOR DIA. 3” – 8”
NO | Equipment | TYPE | Specification | Notes
1 | Extruder | EMD-90 | Screw: 90mm; L/D: 28 | 200-400 kg/hr
2 | Vacuum Spray Water Cooling Tank | EPST-608 | motor for vacuum motor: 5 HP 1 set, motor forwater pump : 5 HP × 1 set
3 | Spray Cooling Tank | EPS-608
4 | Haul Off | ETK3C | Effective clamping length: 1200mm | Line speed : 1~6m/min
5 | Cutter | ESCR-8
6 | Belling Machine |  | pipe range: 3” ~ 6”

## 中文
桌邊條生產線(120kg/hr)
| 設備 | 規格 | 備註
1 | 押出機 | 65/28 | 120kh/hr
2 | 異型冷卻水槽 | 兩段式真空冷卻
3 | 皮帶式引取機 | 有效引取長度1m | 引取速度3~18m/min
4 | 壓花機 | ….