## 英文
PE PROFILE EXTRUSION LINE
NO | Equipment | Type | Specification | Notes
1 | SINGLE SCREW EXTRUDER | EMS-100 | output 70 –150 Kg/Hr
2 | PROFILE CALIBRATION TABLE | ERT-6000L | 3 sets * vacuum cooling
3 | HAUL OFF UNIT | ETC-154001 | line speed: max. 1 m/min.; min. 0.2m/min.
4 | AUTOMATIC SAW CUTTING UNIT | ESC-18 | cutter motor: AC 2HP
5 | DUST COLLECTION M/C | EF-9
6 | SEMI-AUTOMATIC STACKER | EJ-6