## 英文
TRUNKING EXTRUSION MACHINE LINE
A. EMS-65 TRUNKING EXTRUSION MACHINE LINE
NO | Equipment | Type | Specification | Notes
1 | EXTRUDER | EMS-65 | Screw: 65 mm; L/D: 24 | 30 - 80kgs / hr
2 | PROFILE CALIBRATION TABLE | ERT-3000
3 | CATERPILLAR HAUL-OFF UNIT | ETC-101206 | line speed: max. 1 m/min.; min. 6m/min.
4 | CUTTER | ESC-16
5 | SWARF COLLECTION M/C | EF-9
6 | AUTOMATIC STACKER | EJ-2
B. EMD-65 TRUNKING EXTRUSION MACHINE LINE
NO | Equipment | Type | Specification | Notes
1 | EXTRUDER | EMD-65 | Screw: 65 mm; L/D: 24 | 60 - 150kgs / hr
2 | PROFILE CALIBRATION TABLE | ERT-4500L
3 | CATERPILLAR HAUL-OFF UNIT | ETC-183006 | line speed: max. 1 m/min.; min. 6m/min.
4 | CUTTER | ESC-16
5 | SWARF COLLECTION M/C | EF-9
6 | AUTOMATIC STACKER | EJ-3